## Sheet1
REFERENCE TABLE FOR MAX PSO, ISA, MACA, and MIN USA and TOSL CHECK | [5 empty] | MIN SETBACKS FOR RESIDENTIAL BUILDINGS
Building | % of the TLA |  |  |  |  | YARD | TYPE OF RESIDENTIAL USE/OCCUPANCY
| Duly-Approved Zoning | Max PSO | Max ISA | Min USA | TOSL |  | R-1 | R-2 |  | R-3 |  | R-4 | R-5
Residential | R-1 | 50 | 30 | 20 | 50 |  |  | Basic | Maximum | Basic | Maximum
| Basic R-2 | 55 | 30 | 15 | 45 | Front | 4 | 3 | 8 | 3 | 8 | 4.5 | 6
|  | 60 | 30 | 10 | 40 | Side | 2 | 2 | 2 | 2 | 2 | 2 | 3
| Max R-2 | 60 | 30 | 10 | 40 | Rear | 2 | 2 | 2 | 2 | 2 | 2 | 3
|  | 70 | 20 | 10 | 30
| Basic R-3 | 65 | 20 | 15 | 35 |  | Abutments on two sides may be allowed under the conditions stated within Sec 804, subsec 10
|  | 70 | 20 | 10 | 30 |  | Side setbacks required only in one side. Placing another setback is optional.
| Max R-3 | 70 | 20 | 10 | 30
|  | 80 | 10 | 10 | 20
| R-4 | 70 | 20 | 10 | 30
|  | 80 | 10 | 10 | 20
| R-5 | 70 | 20 | 10 | 30
|  | 80 | 10 | 10 | 20
LOTS STANDARDS
| Interior Lot | 20
| Inside Lot | 20
| Corner Lot | 10
| Through Lot | 10
| Corner-Through Lot | 5
| Corner + | 5
| End Lot | 30 | 50